## 英文规格书
Specification
Part No. | LKV393Matrix
Technical | Transmitter-TX | Receiver-RX
HDMI compliance | HDMI2.0
HDCP compliance | HDCP2.2
Video bandwidth | Typical: 50~300Mbps
Video support | Up to 4K×2K@60Hz
Max Frame Rate | 2160p60Hz(YUV420) to 2160p30Hz @30fps
2160p60Hz(YUV420) to 1080p60Hz @60fps
2160p30Hz@30fps
1080p60Hz@60fps
1080i60Hz@60 field per sec
720p60Hz@60fps
Audio support | 2CH/8CH LPCM, 5.1 Ch NLPCM (Dolby, DTS),7.1 Ch NLPCM (Dolby TrueHD, DTS-HD)
HDMI 3D | HDMI 1.4b 3D
RS232 | yes
IR passback | yes
IR frequency Range（KHz） | 20-60KHz(IR passback)
Input | HDMI×1 | RJ45×1， 3.5mm×1，USB×2
Output | RJ45×1， 3.5mm×1, USB×1 | HDMI×1
HDMI connector | Type A, 19pin, Female
Mechanical | Transmitter-TX | Receiver-RX
Power supply | 12V2A
Operation temperature | 0~40℃
Storage temperature | -20～70℃
Relative humidity | 0～95%(no condensation)